## Sheet1
test no | 1 | 2 | 3 | 4 | 5 | 6 | 7 | 8 | 9 | 10 | 11
remarks | simple initial simulation, all rock | initial setup, glass/steel | geometry2, finer mesh, all rock | initial setup, all glas | initial setup, all steel | initial setup, all glas, higher penalty factor | initial setup, all steel, higher penalty factor | geometry 2, all glass | geometry 2, all steel | geometry 2, all pvb | geometry2, coarse mesh, all rock
mesh size
projectile mesh size | 0.55 | 0.55 | 0.001 | 0.55 | 0.55 | 0.55 | 0.55 | 0.001 | 0.001 | 0.001 | 0.55
ply mesh size | 0.55 | 0.55 | 0.001 | 0.55 | 0.55 | 0.55 | 0.55 | 0.001 | 0.001 | 0.001 | 0.55
interlayer mesh size | - | - | 0.001 | - | - | - | - | 0.001 | 0.001 | 0.001 | 0.55
bonus problem data
total minimum element volume | 0.0337 | 0.0337 | 1e-07 | 0.0337 | 0.0337 | 0.0337 | 0.0337 | 1e-07 | 1e-07 | 1e-07 | 4.61e-07
total minimum edge | 0.276 | 0.276 | 0.000413 | 0.276 | 0.276 | 0.276 | 0.276 | 0.000413 | 0.000413 | 0.000413 | 0.00076
total real simulation time | 1 | 1 | 1 | 1 | 1 | 1 | 1 | 1 | 1 | 1 | 1 | 10
critical time step glass | 1e+99 | 1.0971e-05 | 1e+99 | 1.0971e-05 | 1e+99 | 3.4693e-06 | 1e+99 | 5.9761e-09 | 1e+99 | 1e+99 | 1e+99
critical time step steel | 1e+99 | 1.1464e-05 | 1e+99 | 1e+99 | 1.1464e-05 | 1e+99 | 1.1464e-05 | 1e+99 | 1.9748e-08 | 1e+99 | 1e+99
critical time step pvb | 1e+99 | 1e+99 | 1e+99 | 1e+99 | 1e+99 | 1e+99 | 1e+99 | 1e+99 | 1e+99 | 3.3166e-07 | 1e+99
critical time step rock | 1.7416e-05 | 1e+99 | 3e-08 | 1e+99 | 1e+99 | 1e+99 | 1e+99 | 1e+99 | 1e+99 | 1e+99 | 6.4413e-08 | 1e+99
number of output files | 100 | 100 | 100 | 100 | 100 | 100 | 100 | 100 | 100 | 100 | 100 | 100
problem data
maximum number of time steps | 100000 | 100000 | 33333333.3333 | 100000 | 100000 | 333333.3333 | 100000 | 200000000 | 100000000 | 3333333.3333 | 16666666.6667 | #NUM!
gravity | -9.8 | -9.8 | -9.8 | -9.8 | -9.8 | -9.8 | -9.8 | -9.8 | -9.8 | -9.8 | -9.8 | -9.8
time step dt | 1e-05 | 1e-05 | 3e-08 | 1e-05 | 1e-05 | 3e-06 | 1e-05 | 5e-09 | 1e-08 | 3e-07 | 6e-08 | #NUM!
output frequency | 1000 | 1000 | 333333.3333 | 1000 | 1000 | 3333.3333 | 1000 | 2000000 | 1000000 | 33333.3333 | 166666.6667 | #NUM!
restart save frequency | 100000 | 100000 | 33333333.3333 | 100000 | 100000 | 333333.3333 | 100000 | 200000000 | 100000000 | 3333333.3333 | 16666666.6667 | #NUM!
gravity settling stage | 0 | 0 | 0 | 0 | 0 | 0 | 0 | 0 | 0 | 0 | 0 | 0
load ramping stage | 0 | 0 | 0 | 0 | 0 | 0 | 0 | 0 | 0 | 0 | 0 | 0
maximum dimension | 10 | 10 | 10 | 10 | 10 | 10 | 10 | 10 | 10 | 10 | 10 | 10
maximum force | 1000000 | 1000000 | 1000000 | 1000000 | 1000000 | 1000000 | 1000000 | 1000000 | 1000000 | 1000000 | 1000000 | 1000000
maximum velocity | 100 | 100 | 100 | 100 | 100 | 100 | 100 | 100 | 100 | 100 | 100 | 100
maximum stress | 100000000 | 100000000 | 100000000 | 100000000 | 100000000 | 100000000 | 100000000 | 100000000 | 100000000 | 100000000 | 100000000 | 100000000
maximum displacement | 2 | 2 | 2 | 2 | 2 | 2 | 2 | 2 | 2 | 2 | 2 | 2
maximum joint aperture | 1e-07 | 1e-07 | 1e-07 | 1e-07 | 1e-07 | 1e-07 | 1e-07 | 1e-07 | 1e-07 | 1e-07 | 1e-07 | 1e-07
maximum contacting couples | 10000000 | 10000000 | 10000000 | 10000000 | 10000000 | 10000000 | 10000000 | 10000000 | 10000000 | 10000000 | 10000000 | 10000000
buffer size for NBS | 0.0276 | 0.0276 | 4.13e-05 | 0.0276 | 0.0276 | 0.0276 | 0.0276 | 4.13e-05 | 4.13e-05 | 4.13e-05 | 7.6e-05 | 0
accuracy | 32bit | 32bit | 32bit | 32bit | 32bit | 32bit | 32bit | 32bit | 32bit | 32bit | 32bit
joint friction model | coulomb | coulomb | coulomb | coulomb | coulomb | coulomb | coulomb | coulomb | coulomb | coulomb | coulomb
initial aperture correlation | roughness | roughness | roughness | roughness | roughness | roughness | roughness | roughness | roughness | roughness | roughness
glass
density rho | - | 2500 | - | 2500 | - | 2500 | - | 2500 | - | - | -
young's modulus rho | - | 70000000000 | - | 70000000000 | - | 70000000000 | - | 70000000000 | - | - | -
poisson's ratio | - | 0.23 | - | 0.23 | - | 0.23 | - | 0.23 | - | - | -
mass damping coefficient | - | 0 | - | 0 | - | 0 | - | 0 | - | - | -
elastic penalty term | - | 700000000000 | - | 700000000000 | - | 7000000000000 | - | 7000000000000 | - | - | -
contact penalty term | - | 700000000000 | - | 700000000000 | - | 7000000000000 | - | 7000000000000 | - | - | -
mode i energy rate | - | 10 | - | 10 | - | 10 | - | 10 | - | - | -
mode ii energy rate | - | 50 | - | 50 | - | 50 | - | 50 | - | - | -
tensile strength | - | 34600000 | - | 34600000 | - | 34600000 | - | 34600000 | - | - | -
internal friction coefficient | - | 0.1 | - | 0.1 | - | 0.1 | - | 0.1 | - | - | -
internal cohesion | - | 70000000000 | - | 70000000000 | - | 70000000000 | - | 70000000000 | - | - | -
pore fluid pressure | - | 0 | - | 0 | - | 0 | - | 0 | - | - | -
joint friction coefficient | - | 0.6 | - | 0.6 | - | 0.6 | - | 0.6 | - | - | -
jrc0 | - | 15 | - | 15 | - | 15 | - | 15 | - | - | -
jcs0 | - | 120 | - | 120 | - | 120 | - | 120 | - | - | -
joint sample size | - | 0.2 | - | 0.2 | - | 0.2 | - | 0.2 | - | - | -
interface friction coefficient | - | 0.1 | - | 0.1 | - | 0.1 | - | 0.1 | - | - | -
2d problems | - | plane strain | - | plane strain | - | plane strain | - | plane strain | - | - | -
pvb
density rho | - | - | - | - | - | - | - | - | - | 1100 | -
young's modulus rho | - | - | - | - | - | - | - | - | - | 100000000 | -
poisson's ratio | - | - | - | - | - | - | - | - | - | 0.495 | -
mass damping coefficient | - | - | - | - | - | - | - | - | - | 0 | -
elastic penalty term | - | - | - | - | - | - | - | - | - | 1000000000 | -
contact penalty term | - | - | - | - | - | - | - | - | - | 1000000000 | -
mode i energy rate | - | - | - | - | - | - | - | - | - | 20 | -
mode ii energy rate | - | - | - | - | - | - | - | - | - | 2800 | -
tensile strength | - | - | - | - | - | - | - | - | - | 20000000 | -
internal friction coefficient | - | - | - | - | - | - | - | - | - | 0.7 | -
internal cohesion | - | - | - | - | - | - | - | - | - | 20000000 | -
pore fluid pressure | - | - | - | - | - | - | - | - | - | 0 | -
joint friction coefficient | - | - | - | - | - | - | - | - | - | 0.3 | -
jrc0 | - | - | - | - | - | - | - | - | - | 15 | -
jcs0 | - | - | - | - | - | - | - | - | - | 120 | -
joint sample size | - | - | - | - | - | - | - | - | - | 0.2 | -
interface friction coefficient | - | - | - | - | - | - | - | - | - | 0.62 | -
2d problems | - | - | - | - | - | - | - | - | - | plane strain | -
steel
density rho | - | 7800 | - | - | 7800 | - | 7800 | - | 7800 | - | -
young's modulus rho | - | 200000000000 | - | - | 200000000000 | - | 200000000000 | - | 200000000000 | - | -
poisson's ratio | - | 0.29 | - | - | 0.29 | - | 0.29 | - | 0.29 | - | -
mass damping coefficient | - | 0 | - | - | 0 | - | 0 | - | 0 | - | -
elastic penalty term | - | 2000000000000 | - | - | 2000000000000 | - | 2000000000000 | - | 2000000000000 | - | -
contact penalty term | - | 2000000000000 | - | - | 2000000000000 | - | 2000000000000 | - | 2000000000000 | - | -
mode i energy rate | - | 190000 | - | - | 190000 | - | 190000 | - | 190000 | - | -
mode ii energy rate | - | 190000 | - | - | 190000 | - | 190000 | - | 190000 | - | -
tensile strength | - | 10000000 | - | - | 10000000 | - | 10000000 | - | 10000000 | - | -
internal friction coefficient | - | 0.15 | - | - | 0.15 | - | 0.15 | - | 0.15 | - | -
internal cohesion | - | 200000000000 | - | - | 200000000000 | - | 200000000000 | - | 200000000000 | - | -
pore fluid pressure | - | 0 | - | - | 0 | - | 0 | - | 0 | - | -
joint friction coefficient | - | 0.6 | - | - | 0.6 | - | 0.6 | - | 0.6 | - | -
jrc0 | - | 15 | - | - | 15 | - | 15 | - | 15 | - | -
jcs0 | - | 120 | - | - | 120 | - | 120 | - | 120 | - | -
joint sample size | - | 0.2 | - | - | 0.2 | - | 0.2 | - | 0.2 | - | -
interface friction coefficient | - | 0.44 | - | - | 0.44 | - | 0.44 | - | 0.44 | - | -
2d problems | - | plane strain | - | - | plane strain | - | plane strain | - | plane strain | - | -
rock
density rho | 2700 | - | 2700 | - | - | - | - | - | - | - | 2700
young's modulus rho | 30000000000 | - | 30000000000 | - | - | - | - | - | - | - | 30000000000
poisson's ratio | 0.205 | - | 0.205 | - | - | - | - | - | - | - | 0.205
mass damping coefficient | 0 | - | 0 | - | - | - | - | - | - | - | 0
elastic penalty term | 300000000000 | - | 300000000000 | - | - | - | - | - | - | - | 300000000000
contact penalty term | 300000000000 | - | 300000000000 | - | - | - | - | - | - | - | 300000000000
mode i energy rate | 20 | - | 20 | - | - | - | - | - | - | - | 20
mode ii energy rate | 100 | - | 100 | - | - | - | - | - | - | - | 100
tensile strength | 4000000 | - | 4000000 | - | - | - | - | - | - | - | 4000000
internal friction coefficient | 0.6 | - | 0.6 | - | - | - | - | - | - | - | 0.6
internal cohesion | 8000000 | - | 8000000 | - | - | - | - | - | - | - | 8000000
pore fluid pressure | 0 | - | 0 | - | - | - | - | - | - | - | 0
joint friction coefficient | 0.6 | - | 0.6 | - | - | - | - | - | - | - | 0.6
jrc0 | 15 | - | 15 | - | - | - | - | - | - | - | 15
jcs0 | 120 | - | 120 | - | - | - | - | - | - | - | 120
joint sample size | 0.2 | - | 0.2 | - | - | - | - | - | - | - | 0.2
interface friction coefficient | 0.6 | - | 0.6 | - | - | - | - | - | - | - | 0.6
2d problems | plane strain | - | plane strain | - | - | - | - | - | - | - | plane strain